## Sheet1
Step 1: Fill in the parameters (highlighted) for screening, with the exceptions of "Headgroup_Mass" and "KMD" (these values will autofill) Note: The "Adduct" must be written in the correct notation or the program will not function | [9 empty] | Step 2: Fill in values (highlighted) based on an example lipid (MUST BE SATURATED) in the target lipid class |  |  |  |  | Note: These are the mass defect calculations (autofilled) |  |  | Step 3: Check calculated values (autofilled) |  | Masses (DO NOT REMOVE OR CHANGE)
Class | FA_type | Subclass | Adduct | Headgroup_Mass | KMD | Number_of_Chains | MinC | MaxC | MaxDB | Number_of_ester_chains | C atoms in chains | DB in chains | Mass of neutral species | Mass of adduct Ion (Observed Ion) | Kendrick Mass | Nominal Kendrick Mass | Calculated KMD | RKMD | number of total carbons | Carbon | 12 | Hydrogen | 1.0078 | Oxygen | 15.9949
Glycerolipids | Carbonyl | MAG | [M+NH4]+ | 91.0395 | 0.92246 | 1 | 9 | 26 | 5 | 1 | 14 | 0 | 302.2457 | 320.2801 | 319.9225 | 319 | 0.92246 | correct | correct
Glycerophospholipids | Carbonyl | PE | [M+H]+ | 213.0402 | 0.74975 | 2 | 19 | 50 | 10 | 2 | 30 | 0 | 663.4839 | 664.4917 | 663.7498 | 663 | 0.74975 | correct | correct
Glycerophospholipids | Carbonyl | PS | [M-H]- | 257.0301 | 0.67707 | 2 | 19 | 50 | 10 | 2 | 30 | 0 | 707.4737 | 706.4659 | 705.6771 | 705 | 0.67707 | correct | correct
Glycerophospholipids | Plasmalogen | PS O- | [M-H]- | 257.0301 | 0.71341 | 2 | 19 | 50 | 10 | 1 | 30 | 0 | 693.4945 | 692.4866 | 691.7134 | 691 | 0.71341 | correct | correct
|  |  |  | 0 | 0 | [6 empty] | 0 |  |  | 0 | 0 | 0 | correct | correct
|  |  |  | 0 | 0 | [6 empty] | 0 |  |  | 0 | 0 | 0 | correct | correct
|  |  |  | 0 | 0 | [6 empty] | 0 |  |  | 0 | 0 | 0 | correct | correct
|  |  |  | 0 | 0 | [6 empty] | 0 |  |  | 0 | 0 | 0 | correct | correct
|  |  |  | 0 | 0 | [6 empty] | 0 |  |  | 0 | 0 | 0 | correct | correct
|  |  |  | 0 | 0 | [6 empty] | 0 |  |  | 0 | 0 | 0 | correct | correct
|  |  |  | 0 | 0 | [6 empty] | 0 |  |  | 0 | 0 | 0 | correct | correct
|  |  |  | 0 | 0 | [6 empty] | 0 |  |  | 0 | 0 | 0 | correct | correct
|  |  |  | 0 | 0 | [6 empty] | 0 |  |  | 0 | 0 | 0 | correct | correct
Step 4: Copy and paste the new line for each lipid class within green box into referenceKMD.csv file (found in the program files).
Note on K2: Elna: For explaination of this parameter, see paper.